## ADC
ADCCTL1 |  |  |  | SOCx | Channel | CHSEL | Name
ENABLE | 1 |  |  | 0 | A0 | 0 | Vaux V
PWDN | 1 |  |  | 1 | B0 | 8 | Vaux I
BGPWD | 1 |  |  | 2 | A1 | 1 | 5V2A V
REFPWD | 1 |  |  | 3 | B1 | 9 | 5V2A I
REFSEL | 0 |  |  | 4 | A2 | 2 | 5V2B V
INTPULSEPOS | 1 |  |  | 5 | B2 | A | 5V2B I
VREFLOWCONV | 0 |  |  | 6 | A3 | 3 | SEPIC V
TEMPCONV | 1 |  |  | 7 | B3 | B | SEPIC I
ADCCTL2 |  |  |  | 8 | A4 | 4 | Batt V
NONOVERLAP | 0 |  |  | 9 | B4 | C | Batt I
CLKDIV2EN | 0 |  |  | 10 | B7 | F | Batt Temp
INTSELxNy | INTSEL1N2 |  |  | 11 | A6 | 6 | Vin V
INTyCONT | 1 |  |  | 12 | B6 | E | Vin I
INTyE | 1 |  |  | 13 | A7 | 7 | Vcc V
INTySEL | 0x0E | EOC14 for INT2 |  | 14 | A5 | 5 | Temp
INTxCONT | 1 |  |  | 15 | None | None | None
INTxE | 1
INTxSEL | 0x06 | EOC6 for INT1
SOCPRICTL
SOCPRIORITY | 0x08 | 0-7 are high priority, 8-15 are round robin
ADCSAMPLEMODE
SIMULENx | 0 / 2 / 4 / 6 / 8 / 10 / 12 / 14 |  | All: 0
ADCINTSOCSEL1 | 0: No INT to trigger SOCx; 1 / 2: ADCINT1/2 to trigger SOCx
ADCINTSOCSEL2 | 0: No INT to trigger SOCx; 1 / 2: ADCINT1/2 to trigger SOCx
ADCSOCxCTL
TRIGSEL | 0: SW trig only; 5: ePWM1 SOCA |  | All: SW trig
CHSEL | 0-F: A0-B7
ACQPS | 6L S & H = 7 cycles
ADCREFTRIM
ADCOFFTRIM

## EPWM
TBPRD | 16
TBPRDHR | 8
TBPHS | 16 | If TBCTL.PHSEN = 1, TBCTR will be loaded with TBPHS value when sync event occurs
TBPHSHR | 8
TBCTR
TBCTL
FREE, SOFT | 10 | Free run
PHSDIR | 0 | Up-down count only
CLKDIV | 0 | /1
HSPCLKDIV | 0 | /1
SYNCOSEL | 0b11 | Disabled
PRDLD | 0 | TBPRD is loaded from shadow register when TBCTR = 0
PHSEN | 0 | Don't use phase register
CTRMODE | 0 | Up count mode
HRPCTL
TBPHSHRLOADE
HRPE
CMPA | 16
CMPB | 16
CMPAHR | 8
CMPBHR | 8
CMPCTL
SHDWBMODE | 0 | Use shadow buffer
SHDWAMODE | 0 | Use shadow buffer
LOADBMODE | 0 | Load from shadow register on TBCTR = 0
LOADAMODE | 0 | Load from shadow register on TBCTR = 0
AQCTLA
CBD | 0 | Disabled
CBU | 0 | Disabled
CAD | 0 | Disabled
CAU | 0b01 | Clear
PRD | 0 | Disabled
ZRO | 0b10 | Set
AQCTLB
CBD | 0 | Disabled
CBU | 0 | Disabled
CAD | 0 | Disabled
CAU | 0 | Disabled
PRD | 0 | Disabled
ZRO | 0 | Disabled
ETSEL
SOCBEN | 0 | Disabled
SOCBSEL |  | Disabled
SOCAEN | 1 | Enabled
SOCASEL | 0b001 | TBCTR = 0
INTEN | 0 | Disabled
INTSEL |  | Disabled
ETPS
SOCBPRD |  | Disabled
SOCAPRD | 0b01 | Generate pulse on first event
INTPRD | 0 | Disabled